## 10 KW
On Grid Project Material Requirement Calculation
Project Capacity In KWp |  | 10
S No | Material | Specification | Quantity | Units | Remarks
1 | Modules in Wp | 325 | 31 | Nos | Available
2 | Structure in Kwp | 10 | 1 | Nos | Available
3 | Inverter in KWp | 10 | 1 | Nos | No stack
4 | Cable DC | 4Sqmm | 60 | Mtrs | Available
5 | Cable AC | 6Sqmm | 20 | Mtrs | Available
6 | Cable Earthing | 4Sqmm | 40 | Mtrs | No stack
7 | Earthing Kit | 1000V | 2 | Sets | Available
8 | MC4 Male | MC4 | 4 | Nos | Available
9 | MC4 Female | MC4 | 4 | Nos | Available
10 | Branch Connectors | 2M1F | 0 | Nos | Available
| Branch Connectors | 2F1M | 0 | Nos | Available
11 | MCB DC | 10Amps2Pole | 4 | Nos | Available
12 | MCB AC | 32Amps3Pole | 1 | Nos | Available
13 | MCB BOX | 6Pole | 1 | Nos | Available
14 | Anchor Bolts | 12M6Inches | 60 | Nos | Available
15 | Nut and Bolts Modules | 8M1.25Inches | 124 | Nos | Available
16 | Nut and Bolts Structure | 12M2Inches | 60 | Nos | Available
17 | Conduit Pipes | 1.25Inches | 40 | Nos | Available
18 | Cable Ties | 9Inches | 100 | Nos | No stack
18 | Pin Lugs | 1inches | 8 | Nos | No stack
19 | Ring Lugs | 10M2Inches | 4 | Nos | No stack
20 | Bus Bar Box | 4Pole 440V/63Amps | 1 | Nos | No stack